## Power Budget (Main)
Device | Quantity | Voltage (V) | Current (A) | Power (W) | Time (s) | Energy (Wh) |  | Power Allocation | Total energy(Wh) |  |  |  |  | Power with converter eff
[9 empty] | 8.4073 |  |  |  |  | 22.0484
[9 empty] | 9.891 | With efficiency accounted |  |  |  | I
Device | Quantity | Voltage (V) | Current (A) | Power (W) | Time (s) | Energy (Wh) |  |  |  |  | Unused energy factor | Estimated battery energy |  | 2.9795
Servo (Cansat release) | 1 | 5 | 0.3 | 1.5 | 10 | 0.0041667 |  | 2025-05-01 | assume 2 per deployable | 2 deployables | 1.5 | 14.8364 | Wh
Servo(Egg drop) | 1 | 5 | 0.3 | 1.5 | 10 | 0.0041667 |  | 2025-05-01
Servo(Paraglider) [Active] | 2 | 5 | 1.2 | 12 | 300 | 1 |  | 2025-05-02 | assume 4 |  | Minimum cap | 2004.9253 | 3400mAh
Servo(Paraglider) [non-active state] | 2 | 5 | 0.1 | 1 | 6900 | 1.9167 | [5 empty] | mAh
Cameras | 2 | 3.3 | 0.2 | 1.32 | 7200 | 2.64 |  | 3.3-1 | 2 cams needed
IMU | 1 | 3.3 | 0.0037 | 0.01221 | 7200 | 0.02442 |  | 3.3-2 |  |  |  |  | 3.4 | 3.7
Temp/air press | 1 | 3.3 | 0.0105 | 0.03465 | 7200 | 0.0693 |  | 3.3-2
GPS | 1 | 3.3 | 0.05 | 0.165 | 7200 | 0.33 |  | 3.3-4 |  |  |  |  | 25.16 | Power of 2S1P li-ion
XBEE (transmit) | 1 | 3.3 | 0.12 | 0.396 | 7200 | 0.792 |  | 3.3-3
XBEE (receive) | 1 | 3.3 | 0.031 | 0.1023 | 7200 | 0.2046 |  | 3.3-3
LED | 1 | 3.3 | 0.01 | 0.033 | 7200 | 0.066 |  | 3.3-2
MCU (Teensy) | 1 | 3.3 | 0.11 | 0.363 | 7200 | 0.726 |  | 3.3-2 | Each I/O pin accepts 3~20mA
Current/Volt Sensor | 1 | 3.3 | 0.05 | 0.165 | 7200 | 0.33 |  | -
Shunt Resistor | 1 | 0.05 | 3 | 0.15 | 7200 | 0.3 |  | -
Converter eff | 0.85
[7 empty] | Total current |  | 1.3366
|  | Peak I | 2.4352 |  |  |  | 3.3V: |  | 2.5912 | W
[7 empty] | 5V: |  | 15 | W |  | Li-ion batery | 4 max
|  | sensor I | [8 empty] | 2000mAh |  | 3.7 nominal/cell
|  | Act I | 1.8 | [7 empty] | 1A per P |  | 2 min
Peak power | 22.0484 | Power I | Current (A) | [9 empty] | V | Ah | A
| 3.0623 |  |  | 18.4262 |  |  |  | 18.7412 | 1.3366 |  |  | 2S | 7.4 | 2.0049 | 1.0025
[8 empty] | 22.0484 |  |  |  | 3S | 11.1 | 1.3366 | 0.66831
|  |  | I | 5.1184 | I2R | [6 empty] | 4S | 14.8 | 1.0025 | 0.50123
GPS has surge current
Surge factor | 1.5 | [6 empty] | Release stage 1 and 2 | 16.1 | W | 2.2A
Surge power at ON | 4.8373 |  | Max |  |  |  |  | Para | 14.6 | W | 2A
Surge current at ON | 0.67185 | [6 empty] | IDLE | 3.6 | W | 0.5A

## Power Budget (NEW)
Device | Quantity | Voltage (V) | Current (mA) | Power (mW) | Time (h) | Energy (mWh) | Uncertainty(mWh) |  | Efficency of converter | 0.85 |  | Surge I (mA) | S | Normal I (mA) | S |  | Current (mA) | V | time (h) | Pwr (mWh)
MCU (Teensy) | 1 | 3.3 | 100 | 330 | 2 | 660 | 50 |  |  | Singnal provided by MCU |  | 100 | 100 | 100 | 100 | Beacon | 30 | 3 | 2 | 180
NEO-M8N GPS | 1 | 3.3 | 100 | 330 | 2 | 660 | 50 |  | Total pwr | 5338.9706 |  | 100 | 100 | 100 | 100
SQ11 CAM | 2 | 3.3 | 100 | 330 | 2 | 1320 | 300 |  |  | 721.4825 | Assume 1.35A | 100 | 200 | 100 | 200
MPU9250 IMU | 1 | 3.3 | 3.7 | 12.21 | 2 | 24.42 | 5 |  |  |  |  | 3.7 | 3.7 | 3.7 | 3.7
Indicator LED | 1 | 3.3 | 10 | 33 | 2 | 66 | 1 |  | Total energy(mWh) | Uncertainty Energy |  | 10 | 10 | 10 | 10
BMP388 | 1 | 3.3 | 0.05 | 0.165 | 2 | 0.33 | 0.1 |  | 5807.4706 | 1008.4706 |  | 0.05 | 0.05 | 0.05 | 0.05
INA219 | 1 | 3.3 | 10 | 33 | 2 | 66 | 0.1 |  |  |  |  | 10 | 10 | 10 | 10
AS5600 | 2 | 3.3 | 6.5 | 21.45 | 2 | 85.8 | 10 |  |  | 446.2 | 6832.3183 |  |  | 6.5
Winch servos (idle) | 2 | 5 | 50 | 250 | 1.9 | 950 | 200 |  |  | 401 | 1186.436 | 200 | 400 | 50 | 100
Winch servos (Active) | 2 | 5 | 500 | 2500 | 0.1 | 500 | 200 |  |  |  |  | 2500 | 5000 | 500 | 1000
Servo Motor | 2 | 5 | 40 | 200 | 0.008 | 3.2 | 1 |  |  |  |  | 100 | 200 | 40 | 80
XBEE (transmit) | 1 | 3.3 | 120 | 396 | 1 | 396 | 20 |  |  |  |  | 250 | 250 | 120 | 120
XBEE (receive) | 1 | 3.3 | 31 | 102.3 | 2 | 204.6 | 20 |  | Voltage | Capacity(mAh) | Include uncertainty | 60 | 60 | 31 | 31
[9 empty] | 7.4 | 784.7933 | 921.0731
[8 empty] | Safety factor | 2 | 1569.5866 | 1842.1463
[10 empty] | Total Surge I (mA) | Total normal I (mA)
[10 empty] | 7451.4706 | 721.4825
[7 empty] | At 6.15A, 1.4mm trace width, and 2oz trace thickness |  |  | temp rise of 18.7C | Temp rise of 4.3C